## Sheet1
Qty | Reference | Description | Value/MPN | Purchase Link
3 | C2, C3, C7 | 0603 Capacitor | 100nF | https://www.digikey.com/products/en?keywords=1276-1258-1-ND
1 | C4 | 0603 Capacitor | 150nF | https://www.digikey.com/product-detail/en/kemet/C0603C154K8RACTU/399-7862-1-ND/3471585
2 | C5, C1 | 0603 Capacitor | 1.0µF | https://www.digikey.com/products/en?keywords=1276-6524-1-ND
1 | C6 | 0603 Capacitor | 2.2µF | https://www.digikey.com/products/en?keywords=1276-1040-1-ND
1 | FB1 | 0603 Ferrite Bead | 600Ω @ 100MHz | https://www.digikey.com/products/en?keywords=445-2166-1-ND
1 | J1 | RJ45 Jack | 0855025008 | https://www.digikey.com/products/en?keywords=WM3547CT-ND
2 | J3, J2 | 14pin Female Header | SSM-114-L-SV-BE | https://www.digikey.com/products/en?keywords=SSM-114-L-SV-BE-ND
2 | J4, J5 | Mono Audio Jack | MJ-3523-SMT | https://www.digikey.com/products/en?keywords=CP-3523MJCT-ND
1 | R1 | 0603 Resistor | 100Ω | https://www.digikey.com/products/en?keywords=311-100HRCT-ND
2 | R3, R2 | 0603 Resistor | 2.2KΩ | https://www.digikey.com/products/en?keywords=A130093CT-ND
1 | U2 | 1.8V LDO Regulator | AP7313 | https://www.digikey.com/product-detail/en/diodes-incorporated/AP7313-18SAG-7/AP7313-18SAG-7DICT-ND/2270838
1 | U3 | Codec IC | SGTL5000 | https://www.digikey.com/products/en?keywords=SGTL5000XNAA3R2CT-ND